## Delft3D model settings
Parameter | Value | Units | Description
s | 2…4 | m | peak surge
T | 0…10 | h | surge duration
ocean boundary | f(s,T) | m | ocean water level boundary, see Fig. 2d
lagoon boundary | 1 | m | lagoon water level boundary
w | 150…400 | m | barrier width
hg | 1...2.5 | m | gap height
wg | 10…100 | m | gap width
Aerial fraction 1 | 0…0.2 |  | Fraction of the barrier island characterized by roughness coefficients using Trachytope 153 (Baptist 1)
Aerial fraction 2 | 1…0.8 |  | Fraction of the barrier island characterized by roughness coefficients using Trachytope 105 (Bedforms quadratic)
hv | 0.5 | m | vegetation height
n | 0…200 | 1/m | stem density
Cd | 1 |  | drag coefficient of vegetation
Cb | 45 | m0.5/s | bed roughness chezy
Dryflc | 0.1 | m | Threshold depth for drying and flooding
EqmBc | FALSE |  | Equilibrium sand concentration profile at inflow boundaries
SedThr | 0.1 | m | Minimum water depth for sediment computations
ThetSD | 0.9 |  | Factor for erosion of adjacent dry cells
RhoSol | 2650 | kgm-3 | Specific density
SedDia | 0.0002 | m | Median sediment diameter (D50)
CdryB | 1600 | kgm-3 | Dry bed density

## Sandy
nr | latitude | longitude | Island width | Dune height | Dune height rms | Friction factor (Cf) | water level head across barrier island | Storm duration | Barrier breach | Washover area | Vow,obs | Vow,t | Vbar | Vnorm,obs | Vnorm,t
| dec deg | dec deg | m | m | m | - | m | h | 1=true | m2 | m3 | m3 | m3 | - | -
1 | 40.0399 | -74.0504 | 300 | 1.5116 | 0.4379 | 0.15625 | 2.4885 | 12 | 1 | 0 | 100000 | 16324.8461 | 9537 | 10.4855 | 1.7117
2 | 40.0506 | -74.0478 | 286 | 1.6105 | 0.31299 | 0.15625 | 2.4885 | 12 | 1 | 0 | 100000 | 10922.6885 | 14078.636 | 7.103 | 0.77583
3 | 40.0739 | -74.0425 | 280 | 3.7104 | 2.3986 | 0.15625 | 1.1072 | 12 | 0 | 532 | 159.6 | 320.9359 | 4200 | 0.038 | 0.076413
4 | 40.0727 | -74.0428 | 281 | 3.7104 | 2.3986 | 0.15625 | 1.1072 | 12 | 0 | 235 | 70.5 | 318.0883 | 4215 | 0.016726 | 0.075466
5 | 40.1382 | -74.026 | 142 | 5.3181 | 0.70603 | 0.0049383 | 2.4885 | 12 | 1 | 0 | 100000 | 35356.2998 | 27732.884 | 3.6058 | 1.2749
6 | 40.1809 | -74.0116 | 129 | 4.0763 | 0.58477 | 0.15625 | 2.4885 | 12 | 1 | 0 | 100000 | 1420.5886 | 18748.602 | 5.3337 | 0.07577
7 | 39.8327 | -74.0897 | 343 | 4.9211 | 1.1653 | 0.01 | 2.2594 | 12 | 0 | 232 | 69.6 | 1512.3978 | 44427.075 | 0.0015666 | 0.034042
8 | 39.5287 | -74.2703 | 232 | 2.4996 | 0.27603 | 0.0049383 | 1 | 9 | 0 | 720 | 216 | 795.5819 | 22591.464 | 0.0095611 | 0.035216
9 | 39.5119 | -74.2861 | 283 | 1.7412 | 0.46489 | 0.0049383 | 1 | 9 | 0 | 1322 | 396.6 | 484.1041 | 11481.593 | 0.034542 | 0.042163
10 | 39.0283 | -74.7798 | 330 | 1.177 | 0.28858 | 0.0049383 | 0.9857 | 6 | 1 | 0 | 100000 | 397.7974 | 9897.36 | 10.1037 | 0.040192
11 | 39.1158 | -74.7158 | 84 | 3.9357 | 0.44778 | 0.15625 | 0.9857 | 6 | 0 | 935 | 280.5 | 204.9898 | 12768.588 | 0.021968 | 0.016054
12 | 39.4344 | -74.3349 | 177 | 3.8769 | 1.541 | 0.01 | 0.8034 | 9 | 0 | 1622 | 486.6 | 447.0707 | 7034.865 | 0.06917 | 0.063551
13 | 39.9455 | -74.0743 | 948 | 1.6036 | 0.61894 | 0.15625 | 2.636 | 12 | 0 | 2576 | 772.8 | 1765.3735 | 17335.128 | 0.04458 | 0.10184
14 | 39.969 | -74.0704 | 761 | 5.3373 | 2.9008 | 0.15625 | 2.636 | 12 | 0 | 256 | 76.8 | 3283.8199 | 11415 | 0.006728 | 0.28768
15 | 39.9734 | -74.0683 | 631 | 5.3373 | 2.9008 | 0.15625 | 2.636 | 12 | 0 | 805 | 241.5 | 5245.2667 | 9465 | 0.025515 | 0.55418
16 | 39.9727 | -74.0684 | 645 | 5.3373 | 2.9008 | 0.15625 | 2.636 | 12 | 0 | 1293 | 387.9 | 4965.2565 | 9675 | 0.040093 | 0.5132
17 | 39.9763 | -74.068 | 667 | 5.3373 | 2.9008 | 0.15625 | 2.636 | 12 | 0 | 80 | 24 | 4565.9 | 10005 | 0.0023988 | 0.45636
18 | 40.0077 | -74.0586 | 305 | 2.681 | 1.61 | 0.15625 | 2.636 | 12 | 0 | 79 | 23.7 | 32291.7349 | 4575 | 0.0051803 | 7.0583
19 | 40.0098 | -74.0578 | 260 | 2.681 | 1.61 | 0.15625 | 2.636 | 12 | 0 | 205 | 61.5 | 48129.0851 | 3900 | 0.015769 | 12.3408
20 | 40.0405 | -74.0499 | 242 | 1.5116 | 0.4379 | 0.15625 | 2.4885 | 12 | 0 | 800 | 240 | 27932.7579 | 7693.18 | 0.031196 | 3.6308
21 | 40.0459 | -74.0486 | 240 | 1.6105 | 0.31299 | 0.15625 | 1.1072 | 12 | 0 | 783 | 234.9 | 39.7316 | 11814.24 | 0.019883 | 0.003363
22 | 40.0516 | -74.0475 | 267 | 1.6105 | 0.31299 | 0.15625 | 1.1072 | 12 | 0 | 410 | 123 | 30.4359 | 13143.342 | 0.0093584 | 0.0023157
23 | 40.2301 | -73.9966 | 203 | 6.704 | 0.86922 | 0.15625 | 2.4885 | 12 | 0 | 311 | 93.3 | 457.3014 | 50400.434 | 0.0018512 | 0.0090734
24 | 40.6673 | -73.0557 | 258 | 6.6405 | 1.0371 | 0.01 | 1.9644 | 18 | 0 | 1261 | 378.3 | 3258.6332 | 58905.27 | 0.0064222 | 0.05532
25 | 40.7222 | -72.8996 | 285 | 2.5254 | 0.72319 | 0.01 | 1.6208 | 18 | 0 | 1927 | 578.1 | 6886.1366 | 15376.035 | 0.037597 | 0.44785
26 | 40.7234 | -72.896 | 223 | 2.5254 | 0.72319 | 0.01 | 1.6208 | 18 | 1 | 0 | 100000 | 12715.2712 | 12031.073 | 8.3118 | 1.0569
27 | 40.7313 | -72.8709 | 234 | 5.3241 | 0.48306 | 0.01 | 1.6208 | 18 | 0 | 1598 | 479.4 | 2572.1356 | 50988.366 | 0.0094021 | 0.050446

## Delft3D simulations
simulation nr | barrier width, w_b | gap height, h_g | gap width, w_g | max surge height, s_max | max surge duration, note that this is slightly different from Tstorm (see text) | roughness, Cf | breach | overwash_length, into bay | overwash_width, alongshore | Vow,d3d | Vow,t | Vbar | Vnorm,d3d | Vnorm,t
# | m | m | m | m | s |  | true/false | m | m | m3 | m3 | m3 | - | -
1 | 300 | 1 | 10 | 3 | 1 | 0.10806 | 0 | 115 | 10 | 548.371 | 1456.4375 | 2617.6036 | 0.20949 | 0.5564
2 | 300 | 1.5 | 10 | 3 | 1 | 0.10806 | 0 | 75 | 5 | 80.2804 | 709.4879 | 3646.1326 | 0.022018 | 0.19459
3 | 300 | 2 | 10 | 3 | 1 | 0.10806 | 0 | 5.001 | 0 | 11.8818 | 257.4642 | 4490.1704 | 0.0026462 | 0.05734
4 | 300 | 2.5 | 10 | 3 | 1 | 0.10806 | 0 | 0 | 0 | 1.09 | 45.5137 | 5146.4336 | 0.00021179 | 0.0088437
5 | 300 | 1 | 20 | 3 | 1 | 0.10806 | 0 | 155 | 40 | 3060.3202 | 2912.8751 | 5234.6837 | 0.58462 | 0.55646
6 | 300 | 1.5 | 20 | 3 | 1 | 0.10806 | 0 | 125 | 15 | 657.5049 | 1418.9759 | 7291.5361 | 0.090174 | 0.19461
7 | 300 | 2 | 20 | 3 | 1 | 0.10806 | 0 | 75 | 0 | 69.3141 | 514.9284 | 8979.4429 | 0.0077192 | 0.057345
8 | 300 | 2.5 | 20 | 3 | 1 | 0.10806 | 0 | 0 | 0 | 3.0851 | 91.0273 | 10291.8381 | 0.00029977 | 0.0088446
9 | 300 | 1 | 30 | 3 | 1 | 0.10806 | 0 | 180 | 80 | 8221.8265 | 4369.3126 | 7852.0256 | 1.0471 | 0.55646
10 | 300 | 1.5 | 30 | 3 | 1 | 0.10806 | 0 | 155 | 35 | 2195.2607 | 2128.4638 | 10937.3042 | 0.20071 | 0.19461
11 | 300 | 2 | 30 | 3 | 1 | 0.10806 | 0 | 105 | 5 | 232.1782 | 772.3926 | 13469.1644 | 0.017238 | 0.057345
12 | 300 | 2.5 | 30 | 3 | 1 | 0.10806 | 0 | 0 | 0 | 6.9763 | 136.541 | 15437.7571 | 0.0004519 | 0.0088446
13 | 300 | 1 | 40 | 3 | 1 | 0.10806 | 1 | 195 | 115 | 16427.5245 | 5825.7501 | 10469.3674 | 1.5691 | 0.55646
14 | 300 | 1.5 | 40 | 3 | 1 | 0.10806 | 0 | 175 | 55 | 5044.875 | 2837.9518 | 14583.0722 | 0.34594 | 0.19461
15 | 300 | 2 | 40 | 3 | 1 | 0.10806 | 0 | 125 | 10 | 521.3483 | 1029.8569 | 17958.8858 | 0.02903 | 0.057345
16 | 300 | 2.5 | 40 | 3 | 1 | 0.10806 | 0 | 15 | 0 | 12.944 | 182.0547 | 20583.6761 | 0.00062885 | 0.0088446
17 | 300 | 1 | 50 | 3 | 1 | 0.10806 | 1 | 205 | 155 | 27661.0752 | 7282.1877 | 13086.7093 | 2.1137 | 0.55646
18 | 300 | 1.5 | 50 | 3 | 1 | 0.10806 | 0 | 185 | 85 | 9013.3455 | 3547.4397 | 18228.8403 | 0.49446 | 0.19461
19 | 300 | 2 | 50 | 3 | 1 | 0.10806 | 0 | 145 | 15 | 947.8638 | 1287.3211 | 22448.6073 | 0.042224 | 0.057345
20 | 300 | 2.5 | 50 | 3 | 1 | 0.10806 | 0 | 45 | 0 | 20.8988 | 227.5684 | 25729.5952 | 0.00081225 | 0.0088446
21 | 300 | 1 | 60 | 3 | 1 | 0.10806 | 1 | 215 | 165 | 44885.8756 | 8738.6252 | 15704.0511 | 2.8582 | 0.55646
22 | 300 | 1.5 | 60 | 3 | 1 | 0.10806 | 0 | 195 | 105 | 14453.4703 | 4256.9277 | 21874.6083 | 0.66074 | 0.19461
23 | 300 | 2 | 60 | 3 | 1 | 0.10806 | 0 | 155 | 25 | 1511.8468 | 1544.7853 | 26938.3287 | 0.056123 | 0.057345
24 | 300 | 2.5 | 60 | 3 | 1 | 0.10806 | 0 | 55 | 0 | 30.8429 | 273.082 | 30875.5142 | 0.00099894 | 0.0088446
25 | 300 | 1 | 70 | 3 | 1 | 0.10806 | 1 | 225 | 185 | 82365.4358 | 10195.0627 | 18321.393 | 4.4956 | 0.55646
26 | 300 | 1.5 | 70 | 3 | 1 | 0.10806 | 1 | 205 | 135 | 20187.0001 | 4966.4156 | 25520.3764 | 0.79101 | 0.19461
27 | 300 | 2 | 70 | 3 | 1 | 0.10806 | 0 | 175 | 30 | 2193.2755 | 1802.2495 | 31428.0502 | 0.069787 | 0.057345
28 | 300 | 2.5 | 70 | 3 | 1 | 0.10806 | 0 | 75 | 0 | 43.1829 | 318.5957 | 36021.4333 | 0.0011988 | 0.0088446
29 | 300 | 1 | 80 | 3 | 1 | 0.10806 | 1 | 235 | 215 | 150156.9194 | 11651.5003 | 20938.7348 | 7.1713 | 0.55646
30 | 300 | 1.5 | 80 | 3 | 1 | 0.10806 | 1 | 215 | 155 | 29515.9281 | 5675.9036 | 29166.1445 | 1.012 | 0.19461
31 | 300 | 2 | 80 | 3 | 1 | 0.10806 | 0 | 185 | 35 | 2984.8454 | 2059.7137 | 35917.7716 | 0.083102 | 0.057345
32 | 300 | 2.5 | 80 | 3 | 1 | 0.10806 | 0 | 85 | 0 | 55.666 | 364.1094 | 41167.3523 | 0.0013522 | 0.0088446
33 | 300 | 1 | 90 | 3 | 1 | 0.10806 | 1 | 250 | 265 | 243661.641 | 13107.9378 | 23556.0767 | 10.3439 | 0.55646
34 | 300 | 1.5 | 90 | 3 | 1 | 0.10806 | 1 | 225 | 165 | 42155.2963 | 6385.3915 | 32811.9125 | 1.2848 | 0.19461
35 | 300 | 2 | 90 | 3 | 1 | 0.10806 | 0 | 195 | 45 | 3851.6702 | 2317.1779 | 40407.4931 | 0.095321 | 0.057345
36 | 300 | 2.5 | 90 | 3 | 1 | 0.10806 | 0 | 95 | 0 | 70.6874 | 409.6231 | 46313.2713 | 0.0015263 | 0.0088446
37 | 300 | 1 | 100 | 3 | 1 | 0.10806 | 1 | 260 | 295 | 339649.0281 | 14564.3753 | 26173.4185 | 12.9769 | 0.55646
38 | 300 | 1.5 | 100 | 3 | 1 | 0.10806 | 1 | 235 | 165 | 57503.4356 | 7094.8795 | 36457.6806 | 1.5773 | 0.19461
39 | 300 | 2 | 100 | 3 | 1 | 0.10806 | 0 | 205 | 50 | 4788.5024 | 2574.6421 | 44897.2145 | 0.10665 | 0.057345
40 | 300 | 2.5 | 100 | 3 | 1 | 0.10806 | 0 | 105 | 0 | 85.8793 | 455.1367 | 51459.1904 | 0.0016689 | 0.0088446
41 | 300 | 2 | 50 | 3 | 1 | 0.0049383 | 1 | 165 | 90 | 12098.5318 | 28170.2056 | 11224.3036 | 1.0779 | 2.5098
42 | 300 | 2 | 50 | 3 | 1 | 0.025563 | 0 | 115 | 35 | 2562.0203 | 5441.8749 | 11224.3036 | 0.22826 | 0.48483
43 | 300 | 2 | 50 | 3 | 1 | 0.046188 | 0 | 100 | 15 | 780.6492 | 3011.8496 | 11224.3036 | 0.06955 | 0.26833
44 | 300 | 2 | 50 | 3 | 1 | 0.066813 | 0 | 90 | 10 | 339.3217 | 2082.1032 | 11224.3036 | 0.030231 | 0.1855
45 | 300 | 2 | 50 | 3 | 1 | 0.087438 | 0 | 90 | 5 | 198.7563 | 1590.9753 | 11224.3036 | 0.017708 | 0.14174
46 | 300 | 2 | 50 | 3 | 1 | 0.10806 | 0 | 90 | 5 | 137.0007 | 1287.3211 | 11224.3036 | 0.012206 | 0.11469
47 | 300 | 2 | 50 | 3 | 1 | 0.12869 | 0 | 90 | 5 | 103.4101 | 1081.0008 | 11224.3036 | 0.009213 | 0.096309
48 | 300 | 2 | 50 | 3 | 1 | 0.14931 | 0 | 80 | 5 | 75.0011 | 931.6796 | 11224.3036 | 0.006682 | 0.083006
49 | 300 | 2 | 50 | 3 | 1 | 0.16994 | 0 | 70 | 0 | 55.4977 | 818.6039 | 11224.3036 | 0.0049444 | 0.072931
50 | 300 | 2 | 50 | 3 | 1 | 0.19056 | 0 | 60 | 0 | 40.6401 | 730.0049 | 11224.3036 | 0.0036207 | 0.065038
51 | 300 | 2 | 50 | 3 | 1 | 0.21119 | 0 | 50 | 0 | 31.0037 | 658.7114 | 11224.3036 | 0.0027622 | 0.058686
52 | 300 | 2 | 50 | 2 | 1 | 0.0049383 | 0 | 0 | 0 | 0 | 0.049798 | 11224.3036 | 0 | 4.4366e-06
53 | 300 | 2 | 50 | 2.25 | 1 | 0.0049383 | 0 | 0 | 0 | 0 | 271.8567 | 11224.3036 | 0 | 0.02422
54 | 300 | 2 | 50 | 2.5 | 1 | 0.0049383 | 0 | 0 | 0 | 0 | 2425.8737 | 11224.3036 | 0 | 0.21613
55 | 300 | 2 | 50 | 2.75 | 1 | 0.0049383 | 0 | 95 | 20 | 1173.0833 | 9827.9584 | 11224.3036 | 0.10451 | 0.8756
56 | 300 | 2 | 50 | 3 | 1 | 0.0049383 | 1 | 165 | 90 | 12098.5318 | 28170.2056 | 11224.3036 | 1.0779 | 2.5098
57 | 300 | 2 | 50 | 3.25 | 1 | 0.0049383 | 1 | 245 | 235 | 130808.7174 | 66061.1843 | 11224.3036 | 11.6541 | 5.8855
58 | 300 | 2 | 50 | 3.5 | 1 | 0.0049383 | 1 | 230 | 145 | 80925.7953 | 135610.4624 | 11224.3036 | 7.2099 | 12.0819
59 | 300 | 2 | 50 | 3.75 | 1 | 0.0049383 | 1 | 225 | 135 | 64021.5358 | 253012.4452 | 11224.3036 | 5.7038 | 22.5415
60 | 300 | 2 | 50 | 4 | 1 | 0.0049383 | 1 | 220 | 125 | 58750.8229 | 439130.0463 | 11224.3036 | 5.2343 | 39.1231
61 | 300 | 2 | 50 | 2 | 1 | 0.056501 | 0 | 0 | 0 | 0 | 0.0043545 | 11224.3036 | 0 | 3.8795e-07
62 | 300 | 2 | 50 | 2.25 | 1 | 0.056501 | 0 | 0 | 0 | 0 | 23.7608 | 11224.3036 | 0 | 0.0021169
63 | 300 | 2 | 50 | 2.5 | 1 | 0.056501 | 0 | 0 | 0 | 0 | 212.0258 | 11224.3036 | 0 | 0.01889
64 | 300 | 2 | 50 | 2.75 | 1 | 0.056501 | 0 | 50 | 0 | 34.8107 | 858.9817 | 11224.3036 | 0.0031014 | 0.076529
65 | 300 | 2 | 50 | 3 | 1 | 0.056501 | 0 | 95 | 10 | 519.3096 | 2462.1279 | 11224.3036 | 0.046267 | 0.21936
66 | 300 | 2 | 50 | 3.25 | 1 | 0.056501 | 0 | 140 | 40 | 3357.459 | 5773.8693 | 11224.3036 | 0.29912 | 0.51441
67 | 300 | 2 | 50 | 3.5 | 1 | 0.056501 | 1 | 180 | 115 | 17342.023 | 11852.6044 | 11224.3036 | 1.545 | 1.056
68 | 300 | 2 | 50 | 3.75 | 1 | 0.056501 | 1 | 220 | 225 | 130452.7341 | 22113.7542 | 11224.3036 | 11.6223 | 1.9702
69 | 300 | 2 | 50 | 4 | 1 | 0.056501 | 1 | 210 | 105 | 29341.9528 | 38380.7756 | 11224.3036 | 2.6141 | 3.4194
70 | 300 | 2 | 50 | 2 | 1 | 0.10806 | 0 | 0 | 0 | 0 | 0.0022768 | 11224.3036 | 0 | 2.0284e-07
71 | 300 | 2 | 50 | 2.25 | 1 | 0.10806 | 0 | 0 | 0 | 0 | 12.4233 | 11224.3036 | 0 | 0.0011068
72 | 300 | 2 | 50 | 2.5 | 1 | 0.10806 | 0 | 0 | 0 | 4.1428 | 110.8575 | 11224.3036 | 0.00036909 | 0.0098766
73 | 300 | 2 | 50 | 2.75 | 1 | 0.10806 | 0 | 50 | 0 | 26.714 | 449.1177 | 11224.3036 | 0.00238 | 0.040013
74 | 300 | 2 | 50 | 3 | 1 | 0.10806 | 0 | 90 | 5 | 137.0007 | 1287.3211 | 11224.3036 | 0.012206 | 0.11469
75 | 300 | 2 | 50 | 3.25 | 1 | 0.10806 | 0 | 130 | 10 | 633.3311 | 3018.8617 | 11224.3036 | 0.056425 | 0.26896
76 | 300 | 2 | 50 | 3.5 | 1 | 0.10806 | 0 | 170 | 50 | 4060.3831 | 6197.1222 | 11224.3036 | 0.36175 | 0.55212
77 | 300 | 2 | 50 | 3.75 | 1 | 0.10806 | 0 | 190 | 95 | 12359.2344 | 11562.1539 | 11224.3036 | 1.1011 | 1.0301
78 | 300 | 2 | 50 | 4 | 1 | 0.10806 | 1 | 210 | 175 | 47632.319 | 20067.3495 | 11224.3036 | 4.2437 | 1.7878
79 | 300 | 2 | 50 | 2 | 1 | 0.15963 | 0 | 0 | 0 | 0 | 0.0015413 | 11224.3036 | 0 | 1.3732e-07
80 | 300 | 2 | 50 | 2.25 | 1 | 0.15963 | 0 | 0 | 0 | 0 | 8.4103 | 11224.3036 | 0 | 0.00074929
81 | 300 | 2 | 50 | 2.5 | 1 | 0.15963 | 0 | 0 | 0 | 2.7969 | 75.0482 | 11224.3036 | 0.00024919 | 0.0066862
82 | 300 | 2 | 50 | 2.75 | 1 | 0.15963 | 0 | 20 | 0 | 15.632 | 304.0432 | 11224.3036 | 0.0013927 | 0.027088
83 | 300 | 2 | 50 | 3 | 1 | 0.15963 | 0 | 80 | 0 | 64.121 | 871.4891 | 11224.3036 | 0.0057127 | 0.077643
84 | 300 | 2 | 50 | 3.25 | 1 | 0.15963 | 0 | 110 | 5 | 227.5826 | 2043.7055 | 11224.3036 | 0.020276 | 0.18208
85 | 300 | 2 | 50 | 3.5 | 1 | 0.15963 | 0 | 150 | 20 | 1057.7082 | 4195.3207 | 11224.3036 | 0.094234 | 0.37377
86 | 300 | 2 | 50 | 3.75 | 1 | 0.15963 | 0 | 180 | 50 | 4130.8969 | 7827.3337 | 11224.3036 | 0.36803 | 0.69736
87 | 300 | 2 | 50 | 4 | 1 | 0.15963 | 0 | 200 | 105 | 13326.914 | 13585.1712 | 11224.3036 | 1.1873 | 1.2103
88 | 300 | 2 | 50 | 2 | 1 | 0.21119 | 0 | 0 | 0 | 0 | 0.001165 | 11224.3036 | 0 | 1.0379e-07
89 | 300 | 2 | 50 | 2.25 | 1 | 0.21119 | 0 | 0 | 0 | 0 | 6.3569 | 11224.3036 | 0 | 0.00056635
90 | 300 | 2 | 50 | 2.5 | 1 | 0.21119 | 0 | 0 | 0 | 1.402 | 56.7249 | 11224.3036 | 0.00012491 | 0.0050538
91 | 300 | 2 | 50 | 2.75 | 1 | 0.21119 | 0 | 0 | 0 | 7.7354 | 229.8098 | 11224.3036 | 0.00068916 | 0.020474
92 | 300 | 2 | 50 | 3 | 1 | 0.21119 | 0 | 50 | 0 | 31.0037 | 658.7114 | 11224.3036 | 0.0027622 | 0.058686
93 | 300 | 2 | 50 | 3.25 | 1 | 0.21119 | 0 | 90 | 5 | 102.0112 | 1544.7263 | 11224.3036 | 0.0090884 | 0.13762
94 | 300 | 2 | 50 | 3.5 | 1 | 0.21119 | 0 | 130 | 10 | 380.1846 | 3171.0156 | 11224.3036 | 0.033872 | 0.28251
95 | 300 | 2 | 50 | 3.75 | 1 | 0.21119 | 0 | 160 | 25 | 1471.9872 | 5916.2574 | 11224.3036 | 0.13114 | 0.52709
96 | 300 | 2 | 50 | 4 | 1 | 0.21119 | 0 | 180 | 60 | 4821.8011 | 10268.2948 | 11224.3036 | 0.42959 | 0.91483
97 | 300 | 2 | 50 | 3 | 0 | 0.10806 | 0 | 70 | 0 | 63.3953 | 1065.6874 | 11224.3036 | 0.005648 | 0.094945
98 | 300 | 2 | 50 | 3 | 1 | 0.10806 | 0 | 90 | 5 | 137.0007 | 1287.3211 | 11224.3036 | 0.012206 | 0.11469
99 | 300 | 2 | 50 | 3 | 2 | 0.10806 | 0 | 100 | 5 | 236.854 | 1508.9545 | 11224.3036 | 0.021102 | 0.13444
100 | 300 | 2 | 50 | 3 | 3 | 0.10806 | 0 | 110 | 10 | 360.0899 | 1730.5878 | 11224.3036 | 0.032081 | 0.15418
101 | 300 | 2 | 50 | 3 | 4 | 0.10806 | 0 | 120 | 10 | 510.7414 | 1952.2215 | 11224.3036 | 0.045503 | 0.17393
102 | 300 | 2 | 50 | 3 | 5 | 0.10806 | 0 | 130 | 10 | 690.8879 | 2173.8554 | 11224.3036 | 0.061553 | 0.19367
103 | 300 | 2 | 50 | 3 | 6 | 0.10806 | 0 | 135 | 15 | 920.0501 | 2395.4974 | 11224.3036 | 0.081969 | 0.21342
104 | 300 | 2 | 50 | 3 | 7 | 0.10806 | 0 | 140 | 20 | 1177.0572 | 2617.1217 | 11224.3036 | 0.10487 | 0.23317
105 | 300 | 2 | 50 | 3 | 8 | 0.10806 | 0 | 150 | 25 | 1512.337 | 2838.7544 | 11224.3036 | 0.13474 | 0.25291
106 | 300 | 2 | 50 | 3 | 9 | 0.10806 | 0 | 155 | 30 | 1977.7905 | 3060.3883 | 11224.3036 | 0.17621 | 0.27266
107 | 300 | 2 | 50 | 3 | 10 | 0.10806 | 0 | 160 | 35 | 2655.9941 | 3282.0227 | 11224.3036 | 0.23663 | 0.2924
108 | 150 | 2 | 50 | 3 | 1 | 0.10806 | 1 | 170 | 145 | 37735.5431 | 7282.1877 | 5600.6494 | 6.7377 | 1.3002
109 | 175 | 2 | 50 | 3 | 1 | 0.10806 | 1 | 150 | 90 | 9224.9465 | 4953.303 | 6535.0122 | 1.4116 | 0.75796
110 | 200 | 2 | 50 | 3 | 1 | 0.10806 | 0 | 130 | 40 | 2729.4768 | 3547.4397 | 7474.7475 | 0.36516 | 0.47459
111 | 225 | 2 | 50 | 3 | 1 | 0.10806 | 0 | 120 | 20 | 1279.1529 | 2642.6139 | 8410.5573 | 0.15209 | 0.3142
112 | 250 | 2 | 50 | 3 | 1 | 0.10806 | 0 | 110 | 10 | 604.8453 | 2030.673 | 9349.4509 | 0.064693 | 0.2172
113 | 275 | 2 | 50 | 3 | 1 | 0.10806 | 0 | 100 | 5 | 286.0773 | 1600.1411 | 10285.7889 | 0.027813 | 0.15557
114 | 300 | 2 | 50 | 3 | 1 | 0.10806 | 0 | 90 | 5 | 137.0007 | 1287.3211 | 11224.3036 | 0.012206 | 0.11469
115 | 325 | 2 | 50 | 3 | 1 | 0.10806 | 0 | 80 | 0 | 62.3165 | 1053.8568 | 12160.9173 | 0.0051243 | 0.086659
116 | 350 | 2 | 50 | 3 | 1 | 0.10806 | 0 | 50 | 0 | 27.5991 | 875.6285 | 13099.215 | 0.0021069 | 0.066846
117 | 375 | 2 | 50 | 3 | 1 | 0.10806 | 0 | 0 | 0 | 12.1611 | 736.9056 | 14035.9986 | 0.00086642 | 0.052501
118 | 400 | 2 | 50 | 3 | 1 | 0.10806 | 0 | 0 | 0 | 4.8693 | 627.1047 | 29948.3125 | 0.00016259 | 0.02094
119 | 300 | 2 | 50 | 2 | 1 | 0.10806 | 0 | 0 | 0 | 0 | 0.0022768 | 11224.3036 | 0 | 2.0284e-07
120 | 300 | 2 | 50 | 2.1 | 1 | 0.10806 | 0 | 0 | 0 | 0 | 0.91326 | 11224.3036 | 0 | 8.1364e-05
121 | 300 | 2 | 50 | 2.2 | 1 | 0.10806 | 0 | 0 | 0 | 0 | 6.4216 | 11224.3036 | 0 | 0.00057211
122 | 300 | 2 | 50 | 2.3 | 1 | 0.10806 | 0 | 0 | 0 | 0 | 21.6159 | 11224.3036 | 0 | 0.0019258
123 | 300 | 2 | 50 | 2.4 | 1 | 0.10806 | 0 | 0 | 0 | 1.7196 | 53.405 | 11224.3036 | 0.0001532 | 0.004758
124 | 300 | 2 | 50 | 2.5 | 1 | 0.10806 | 0 | 0 | 0 | 4.1428 | 110.8575 | 11224.3036 | 0.00036909 | 0.0098766
125 | 300 | 2 | 50 | 2.6 | 1 | 0.10806 | 0 | 0 | 0 | 8.9865 | 205.4897 | 11224.3036 | 0.00080063 | 0.018308
126 | 300 | 2 | 50 | 2.7 | 1 | 0.10806 | 0 | 40 | 0 | 18.7607 | 351.5437 | 11224.3036 | 0.0016714 | 0.03132
127 | 300 | 2 | 50 | 2.8 | 1 | 0.10806 | 0 | 60 | 0 | 37.7403 | 566.2629 | 11224.3036 | 0.0033624 | 0.05045
128 | 300 | 2 | 50 | 2.9 | 1 | 0.10806 | 0 | 80 | 5 | 74.1824 | 870.1661 | 11224.3036 | 0.0066091 | 0.077525
129 | 300 | 2 | 50 | 3 | 1 | 0.10806 | 0 | 90 | 5 | 137.0007 | 1287.3211 | 11224.3036 | 0.012206 | 0.11469
130 | 300 | 2 | 50 | 3.1 | 1 | 0.10806 | 0 | 105 | 5 | 243.615 | 1845.6181 | 11224.3036 | 0.021704 | 0.16443
131 | 300 | 2 | 50 | 3.2 | 1 | 0.10806 | 0 | 120 | 10 | 442.2315 | 2577.0432 | 11224.3036 | 0.039399 | 0.22959
132 | 300 | 2 | 50 | 3.3 | 1 | 0.10806 | 0 | 140 | 20 | 1045.7161 | 3517.9516 | 11224.3036 | 0.093165 | 0.31342
133 | 300 | 2 | 50 | 3.4 | 1 | 0.10806 | 0 | 160 | 30 | 2249.7717 | 4709.3404 | 11224.3036 | 0.20044 | 0.41957
134 | 300 | 2 | 50 | 3.5 | 1 | 0.10806 | 0 | 170 | 50 | 4060.3831 | 6197.1222 | 11224.3036 | 0.36175 | 0.55212
135 | 300 | 2 | 50 | 3.6 | 1 | 0.10806 | 0 | 180 | 65 | 6235.6384 | 8032.3979 | 11224.3036 | 0.55555 | 0.71563
136 | 300 | 2 | 50 | 3.7 | 1 | 0.10806 | 0 | 180 | 85 | 9313.9293 | 10271.7302 | 11224.3036 | 0.8298 | 0.91513
137 | 300 | 2 | 50 | 3.8 | 1 | 0.10806 | 1 | 190 | 115 | 16425.2784 | 12977.4161 | 11224.3036 | 1.4634 | 1.1562
138 | 300 | 2 | 50 | 3.9 | 1 | 0.10806 | 1 | 200 | 145 | 25260.9938 | 16217.7606 | 11224.3036 | 2.2506 | 1.4449
139 | 300 | 2 | 50 | 4 | 1 | 0.10806 | 1 | 210 | 175 | 47632.319 | 20067.3495 | 11224.3036 | 4.2437 | 1.7878
140 | 300 | 2 | 25 | 3 | 1 | 0.0049383 | 1 | 180 | 125 | 20745.0226 | 14085.1028 | 11224.3036 | 1.8482 | 1.2549
141 | 300 | 2 | 25 | 3 | 1 | 0.0070008 | 0 | 155 | 65 | 7554.8555 | 9935.4853 | 11224.3036 | 0.67308 | 0.88518
142 | 300 | 2 | 25 | 3 | 1 | 0.0090633 | 0 | 135 | 45 | 3708.155 | 7674.4984 | 11224.3036 | 0.33037 | 0.68374
143 | 300 | 2 | 25 | 3 | 1 | 0.011126 | 0 | 125 | 35 | 2538.0618 | 6251.7968 | 11224.3036 | 0.22612 | 0.55699
144 | 300 | 2 | 25 | 3 | 1 | 0.013188 | 0 | 120 | 25 | 1830.9444 | 5274.0848 | 11224.3036 | 0.16312 | 0.46988
145 | 300 | 2 | 25 | 3 | 1 | 0.015251 | 0 | 115 | 20 | 1463.9584 | 4560.8226 | 11224.3036 | 0.13043 | 0.40633
146 | 300 | 2 | 25 | 3 | 1 | 0.017313 | 0 | 110 | 20 | 1193.6172 | 4017.4997 | 11224.3036 | 0.10634 | 0.35793
147 | 300 | 2 | 25 | 3 | 1 | 0.019376 | 0 | 110 | 15 | 983.0152 | 3589.8474 | 11224.3036 | 0.087579 | 0.31983
148 | 300 | 2 | 25 | 3 | 1 | 0.021438 | 0 | 105 | 15 | 882.6203 | 3244.4809 | 11224.3036 | 0.078635 | 0.28906
149 | 300 | 2 | 25 | 3 | 1 | 0.023501 | 0 | 105 | 15 | 769.0605 | 2959.7353 | 11224.3036 | 0.068517 | 0.26369
150 | 300 | 2 | 25 | 3 | 1 | 0.025563 | 0 | 100 | 10 | 686.3222 | 2720.9375 | 11224.3036 | 0.061146 | 0.24241